## soldering robot mainboard BOM
RefDes | Name | Pattern | Value | Qty
C1,C2,C3,C33,C34 | CAP | CAP_0603 | 100nF | 5
C11,C22-C27,C29,C30,C45-C59,C61 | CAP | CAP_0402 | 100nF | 25 | http://uk.mouser.com/ProductDetail/Murata-Electronics/GRM155R71E104KE14D/?qs=sGAEpiMZZMvsSlwiRhF8qg4BYYxG44hr5B2MrPlf%252bUw0Fd4UIWBlyg%3d%3d
C12, C17, C19 | CAP | CAP_1210 | 2.2uF | 3
C13 | POLCAP | CAPAE-6.6x6.6h5.4 | 47uF | 1
C16 | CAP | CAP_0805 | 22uF | 1 | http://uk.mouser.com/ProductDetail/Murata-Electronics/GRM219R61C226ME15L/?qs=sGAEpiMZZMvsSlwiRhF8qtKev7nvVKumljPF%2fWIWUYWmCt5x%252baDxog%3d%3d
C18 | CAP | CAP_0603 | 30pF | 1 | http://uk.mouser.com/ProductDetail/Murata-Electronics/GRM1885C1H300JA01D/?qs=sGAEpiMZZMvsSlwiRhF8qiAl%252bCgQrCdeGMEXQ33Mr0U%3d
C20 | CAP | CAP_0805 | 910pF | 1 | http://uk.mouser.com/ProductDetail/Murata-Electronics/GRM2165C1H911JA01D/?qs=sGAEpiMZZMvsSlwiRhF8qkVDlJT42SBGbBPIRyNRHTI%3d
C28 | CAP | CAP_1206 | 10uF | 1
C31,C32 | CAP | CAP_0603 | 18pF | 2
C35-C39,C14,C15 | CAP | CAP_0603 | 10nF | 7
C40-C44 | CAP | CAP_0603 | 470nF | 5 | http://uk.mouser.com/ProductDetail/Taiyo-Yuden/TMK107B7474KA-TR/?qs=sGAEpiMZZMvsSlwiRhF8qgJCQaFFkNE%2fQGmKC2CpyhI%3d
C9,C10 | POLCAP | CAPPR-5/12.5h20 | 1000uF | 2
D1 | PDS760-13 | PDS760-13 |  | 1 | http://uk.mouser.com/ProductDetail/Diodes-Incorporated/PDS760-13/?qs=%2fha2pyFadujDMQRer%252bptjLg%2f3472gLJqh1lbD36Uy1c%3d
D2 | TZ | SOD-123F | 570.0 mV | 1 | http://uk.farnell.com/nxp/pmeg6010ceh/diode-schottky-1a-60v-sod-123f/dp/1510694?ost=PMEG6010CEH%2C115
D5,D6 | Status | DIO_0805 | LEDs | 2
J1 | 64900211122 | 24V connector | 24V In | 1
J18,J6,J7,J9,J13 | 22-27-2031 | 22-27-2031 | Carriage | 5 | http://uk.farnell.com/molex/22-27-2031/header-square-pin-2-54mm-3way/dp/9731156?ost=22-27-2031
http://uk.farnell.com/molex/22-01-2035/crimp-housing-2-54mm-3way/dp/143127?MER=en-mer-0713-pd-r2-acce
J2 | 22-27-2021 | 22-27-2021 |  | 1 | http://uk.farnell.com/molex/22-27-2021/header-square-pin-2-54mm-2way/dp/9731148?MER=baynote-9731148-pr
http://uk.farnell.com/molex/22-01-2025/crimp-housing-2-54mm-2way/dp/143126?MER=en-mer-0713-pd-r2-acce
J30 | 1981584-1 | 1981584-1 | USB Socket | 1
J44-J48, J33 | 644456-4 | 22-27-2041 |  | 6 | http://uk.farnell.com/molex/22-27-2041/header-square-pin-2-54mm-4way/dp/9731164
http://uk.farnell.com/molex/22-01-2045/crimp-housing-2-54mm-4way/dp/143128?MER=en-mer-0713-pd-r2-acce
J8 | 87758-08 | RJ45 Socket |  | 1
L1 | SDR1307-5R6ML | SDR1307-5R6ML | 5.6uH | 1 | http://uk.farnell.com/bourns/sdr1307-5r6ml/inductor-5-6uh-20-6-5a-smd/dp/2329035RL
L2 | MPI4040R1-R15-R | MPI4040R1-R15-R | 150nH | 1 | http://uk.farnell.com/coiltronics/mpi4040r1-r15-r/inductor-power-0-15uh-7a/dp/2145269RL
L3 | SDR0604-470KL | SDR0604-470KL | 47uH | 1 | http://uk.mouser.com/ProductDetail/Bourns/SDR0604-470KL/?qs=%2fha2pyFadujik2URTw3rQkMGQODTVkKu9fjt85ewjZBzuYj%252buGXuvw%3d%3d
L4 | NLCV32T-R10M-PFR | NLCV32T-R10M-PFR | 100nH | 1 | http://uk.mouser.com/ProductDetail/TDK/NLCV32T-R10M-PFR/?qs=%2fha2pyFaduj0yBTak%2fsl%2fcHPhPKVK8MRpEC9uN1KU2RLvFcGtNMp2A%3d%3d
L5 | MPZ2012S221A | IND_0805 |  | 1
R1 | RES | RES_0603 | 53.6K | 1
R11,R17,R18 | RES | RES_0603 | 10K | 3
R15,R16 | RES | RES_0603 | 330R | 2
R19-R23 | RES | RES_0402 | 1M | 5 | http://uk.mouser.com/ProductDetail/Vishay-Dale/CRCW04021M00FKED/?qs=sGAEpiMZZMtlubZbdhIBIP1kQfp6uFKNqa3%2faO2ZUtI%3d
R2 | RES | RES_0603 | 28K | 1 | http://uk.mouser.com/ProductDetail/Panasonic/ERJ-3EKF2802V/?qs=sGAEpiMZZMtlubZbdhIBILWcrV%252bWBYJC9Ycl4DzkEL0%3d
R3 | RES | RES_0603 | 19.6K | 1
R33 |  | RES_0603 | 120R | 1
R34-R43 | ERJB1BFR62U | RES_2010 | 620mR | 10 | http://uk.farnell.com/vishay-dale/rcwe2010r620fkea/resistor-2010-0r62-1/dp/1838693
R4 | RES_0603 | RES_0603 | 182K | 1
R5 | RES | RES_0603 | 10.2K | 1
R6 | RES_0603 | RES_0603 | 8.45K | 1
U1 | TPS54540 | SOIC-8EP/150mil |  | 1
U10 | SN65HVD1474 | SOIC-8/150mil |  | 1 | http://uk.mouser.com/ProductDetail/Texas-Instruments/SN65HVD1474D/?qs=%2fha2pyFaduioff5HN%2fuJXUWSUO129MfmOMNuy4ZlbvVDlogGSY4z%252bg%3d%3d
U11 | KFLOP JP5 | HDR-2x4T/2.54x2.54/10x5 |  | 1
U13 | SN74AUP1G17 | SOT23-5 |  | 1 | http://uk.farnell.com/texas-instruments/sn74aup1g17dbvr/ic-schmitt-trigger-buffer-sot/dp/2342381
U15 | HC05 Bluetooth | HC05 Bluetooth |  | 1
U16 | KFLOP JP7 | HDR-2x13T/2.54x2.54/33x5 |  | 1
U17,U18 | MCP4461 | TSSOP-20 |  | 2 | http://uk.farnell.com/microchip/mcp4461-103e-st/dgtl-pot-257taps-10k-20tssop/dp/1863949?ost=MCP4461-103E%2FST
U19-U23 | DRV8825 | TSSOP28/5.6x0.65 |  | 5
U2 | LMR16006XDDC | SOT23-6 |  | 1
U7 | SN74AHC14PWLE | TSSOP-14 |  | 1 | http://uk.farnell.com/texas-instruments/sn74ac14pwr/ic-hex-inverter-schmitt-trigger/dp/2342460
U9 | PIC32MX795F512L-80I/PF | QFP-100/16x16x0.5 |  | 1
Y1 | ABM3-8.000MHZ-D2Y-T | ABM3 Crystal | 8MHz | 1