## Sheet1
Group | Command | Parameter | Returns | Formatting | Description
System Commands
0x01 | 0x01 |  | 0xFF |  | Check if USB is working
0x01 | 0x02 |  |  |  | Save Current Settings (stores all set values into flash memory)
Stepper Control
0x02 | 0x01 | 1,2,4,8,16,32 |  | 1 Char | Set Head Stepper 1 microstepping mode
0x02 | 0x02 |  | 1,2,4,8,16,32 | 1 Char | Get Head Stepper 1 microstepping mode
0x02 | 0x03 | 0x00-0xFF |  | 1 Char | Set Head Stepper 1 Current
0x02 | 0x04 |  | 0x00-0xFF | 1 Char | Get Head Stepper 1 Current
0x02 | 0x11 | 1,2,4,8,16,32 |  | 1 Char | Set Head Stepper 2 microstepping mode
0x02 | 0x12 |  | 1,2,4,8,16,32 | 1 Char | Get Head Stepper 2 microstepping mode
0x02 | 0x13 | 0x00-0xFF |  | 1 Char | Set Head Stepper 2 Current
0x02 | 0x14 |  | 0x00-0xFF | 1 Char | Get Head Stepper 2 Current
0x02 | 0x21 | 1,2,4,8,16,32 |  | 1 Char | Set Solder Stepper1 microstepping mode
0x02 | 0x22 |  | 1,2,4,8,16,32 | 1 Char | Get Solder Stepper1 microstepping mode
0x02 | 0x23 | 0x00-0xFF |  | 1 Char | Set Solder Stepper 1 Current
0x02 | 0x24 |  | 0x00-0xFF | 1 Char | Get Solder Stepper 1 Current
0x02 | 0x31 | 1,2,4,8,16,32 |  | 1 Char | Set Solder Stepper 2 microstepping mode
0x02 | 0x32 |  | 1,2,4,8,16,32 | 1 Char | Get Solder Stepper 2 microstepping mode
0x02 | 0x33 | 0x00-0xFF |  | 1 Char | Set Solder Stepper 2 Current
0x02 | 0x34 |  | 0x00-0xFF | 1 Char | Get Solder Stepper 2 Current
0x02 | 0x41 | 1,2,4,8,16,32 |  | 1 Char | Set Caddy Stepper microstepping mode
0x02 | 0x42 |  | 1,2,4,8,16,32 | 1 Char | Get Caddy Stepper microstepping mode
0x02 | 0x43 | 0x00-0xFF |  | 1 Char | Set Caddy Stepper Current
0x02 | 0x44 |  | 0x00-0xFF | 1 Char | Get Caddy Stepper Current
Soldering Commands
0x03 | 0x01 | 0x00/0x01 |  | 1 Char | Soldering Iron 1 Set Activation Status
0x03 | 0x02 |  | 0x00/0x01 | 1 Char | Soldering Iron 1 Get Running Status
0x03 | 0x03 | 210 |  | 6 Char | Soldering Iron 1 Get Temperature
0x03 | 0x04 | 210 |  | 6 Char | Soldering Iron 1 Get Target Temperature
0x03 | 0x05 |  | 210 | 6 Char | Soldering Iron 1 Set Target Temperature
0x03 | 0x06 |  | 0x00/0x01 | 1 Char | Soldering Iron 1 Get Activation Status
0x03 | 0x11 | 0x00/0x01 |  | 1 Char | Soldering Iron 2 Set Status
0x03 | 0x12 |  | 0x00/0x01 | 1 Char | Soldering Iron 2 Get Running Status
0x03 | 0x13 | 210 |  | 6 Char | Soldering Iron 2 Temperature
0x03 | 0x14 | 210 |  | 6 Char | Soldering Iron 2 Target Temperature
0x03 | 0x15 |  | 210 | 6 Char | Soldering Iron 1 Set Target Temperature
0x03 | 0x16 |  | 0x00/0x01 | 1 Char | Soldering Iron 2 Get Activation Status
Inputs
| RA4 |  |  |  | feeder X stop
| RA5 |  |  |  | feeder Z stop
Outputs
| RA0 |  |  |  | X motor pulse
| RA1 |  |  |  | X motor direction
| RA2 |  |  |  | Z air control
| RD0 |  |  |  | VAC 1 control 1
| RD5 |  |  |  | VAC 1 control 2
| RD6 |  |  |  | VAC 2 control 1
| RD7 |  |  |  | VAC 2 control 2
| RC2/CCP1 |  |  |  | LED PWM Base
| RB3/CCP2 |  |  |  | LED PWM Head
| RA3 |  |  |  | Vibration motor activate
I/O Pins
| RC5/D+ |  |  |  | USB D+
| RC4/D- |  |  |  | USB D-
| RB5 |  |  |  | ICSP PGM
| RB6 |  |  |  | ICSP PGC
| RB7 |  |  |  | ICSP PGD
| RE3 |  |  |  | ICSP MCLR
Vibration Motor IC Commands
0x01 |  |  |  |  | Vibration Motor On
0x02 |  |  |  |  | Vibration Motor off
0x03 | 0x00 - 0xFF |  |  |  | Vibration Speed Set